## Sheet1
Product (material) | Frequency Range (GHz) | Output Power (W) | Gain (dB) | Bias (V / IDQ) | Max Operational Current (A) | Min Pad Dimension* (µm) | Device type | Purchase Link | Price (EUR/USD) - In Bulk Cheaper | Estimated Delivery
CGH60008D (GaN‑on‑SiC) | DC – 6 | 8 | 15 | 28 / 0.06 | 0.75 | approx 100 | GaN HEMT transistor | https://eu.mouser.com/ProductDetail/MACOM/CGH60008D-GP4?qs=YCa%2FAAYMW03nth8v0SwPZg%3D%3D | 34.37 € | Within Week | Best based on architecture, looks clear in terms of interposer design.
CGHV1J006D (GaN‑on‑SiC) | 0.01 – 18 | 6 | 17 | 40 / 0.07 | 0.8 | 102 | GaN HEMT transistor | https://eu.mouser.com/ProductDetail/MACOM/CGHV1J006D-GP4?qs=YCa%2FAAYMW03PUo9s7MefsA%3D%3D | 60.81 € | Within Week
GRF0030D (GaN‑on‑SiC) | DC – 6 | 50 | 23.7 | 50 / 0.05 | 1.54 | approx 100 | GaN HEMT transistor | https://www.rfmw.com/products/detail/grf0030d-guerrilla-rf/855700/ | $30.00 | Shipped within 2 days (FedEx Intl Priority)
GRF0020D (GaN‑on‑SiC) | DC – 7 | 30 | 24.3 | 50 / 0.03 | 0.91 | approx 100 | GaN HEMT transistor | https://www.rfmw.com/products/detail/grf0020d-guerrilla-rf/855698/ | $30.00 | Shipped within 2 days (FedEx Intl Priority)
TGF2933 (GaN‑on‑SiC) | DC – 25 | 7.2 | 15 | 28 / 0.08 | 2 | 90 | GaN HEMT transistor | https://store.qorvo.com/products/detail/tgf2933-qorvo/595709/ | $75.27 | Shipped within 2 days (FedEx Intl Priority) | Best based on matched requirements, but visually the die architecture looks strange for flip chip interconnect.
TGF2023‑2‑02 (GaN‑on‑SiC) | DC – 18 | 12 | 14.9 | 28 / 0.125 | 2.5 | 115 | GaN HEMT transistor | https://store.qorvo.com/products/detail/tgf2023-2-02-qorvo/460921/ | $67.84 | Shipped within 2 days (FedEx Intl Priority)
TGF2023‑2‑01 (GaN‑on‑SiC) | DC – 18 | 6 | 18 | 28 / 0.063 | 1.438 | 115 | GaN HEMT transistor | https://store.qorvo.com/products/detail/tgf2023-2-01-qorvo/460920/ | $63.61 | Shipped within 2 days (FedEx Intl Priority)